## Saturated_Water_Vapor_Table_(Te
Saturated Water Vapor Table (Arranged by Temperature)
Temperature | Absolute pressure | Specific volume of vapor | Steam Density | Liquid Enthalpy | Steam Enthalpy | Latent heat of vaporization
℃ | kPa | m3/kg | kg/m3 | kJ/kg | kJ/kg | kJ/kg
0 | 0.61 | 206.5 | 0.00484 | 0 | 2491.3 | 2491.3
5 | 0.87 | 147.1 | 0.0068 | 20.94 | 2500.9 | 2480
10 | 1.23 | 106.4 | 0.0094 | 41.87 | 2510.5 | 2468.6
15 | 1.71 | 77.9 | 0.01283 | 62.81 | 2520.6 | 2457.8
20 | 2.33 | 57.8 | 0.01719 | 83.74 | 2530.1 | 2446.3
25 | 3.17 | 43.4 | 0.02304 | 104.68 | 2538.6 | 2433.9
30 | 4.25 | 32.93 | 0.03036 | 125.6 | 2549.5 | 2423.7
35 | 5.62 | 25.25 | 0.0396 | 146.55 | 2559.1 | 2412.6
40 | 7.37 | 19.55 | 0.05114 | 167.47 | 2568.7 | 2401.1
45 | 9.58 | 15.28 | 0.06543 | 188.42 | 2577.9 | 2389.5
50 | 14.98 | 12.054 | 0.083 | 209.34 | 2587.6 | 2378.1
55 | 15.74 | 9.589 | 0.1043 | 230.29 | 2596.8 | 2366.5
60 | 19.92 | 7.687 | 0.1301 | 251.21 | 2606.3 | 2355.1
65 | 25.01 | 6.209 | 0.1611 | 272.16 | 2615.6 | 2343.4
70 | 31.16 | 5.052 | 0.1979 | 293.08 | 2624.4 | 2331.2
75 | 38.5 | 4.139 | 0.2416 | 314.03 | 2629.7 | 2315.7
80 | 47.4 | 3.414 | 0.2929 | 334.94 | 2642.4 | 2307.3
85 | 57.9 | 2.832 | 0.3531 | 355.9 | 2651.2 | 2295.3
90 | 70.1 | 2.365 | 0.4229 | 376.81 | 2660 | 2283.1
95 | 84.5 | 1.985 | 0.5039 | 397.77 | 2668.8 | 2271
100 | 101.3 | 1.675 | 0.597 | 418.68 | 2677.2 | 2258.4
105 | 120.8 | 1.421 | 0.7036 | 439.64 | 2685.1 | 2245.5
110 | 143.3 | 1.212 | 0.8254 | 460.97 | 2693.5 | 2232.4
115 | 170 | 1.038 | 0.9635 | 481.51 | 2702.5 | 2221
120 | 198.6 | 0.893 | 1.1199 | 503.67 | 2708.9 | 2205.2
125 | 232.1 | 0.7715 | 1.296 | 523.38 | 2716.5 | 2193.1
130 | 270.2 | 0.6693 | 1.494 | 546.38 | 2723.9 | 2177.6
135 | 313 | 0.5831 | 1.715 | 565.25 | 2731.2 | 2166
140 | 361.4 | 0.5096 | 1.962 | 589.08 | 2737.8 | 2148.7
145 | 415.6 | 0.4469 | 2.238 | 607.12 | 2744.6 | 2137.5
150 | 476.1 | 0.3933 | 2.543 | 632.21 | 2750.7 | 2118.5
160 | 618.1 | 0.3075 | 3.252 | 675.75 | 2762.9 | 2087.1
170 | 792.4 | 0.2431 | 4.113 | 719.29 | 2773.3 | 2054
180 | 1003 | 0.1944 | 5.145 | 763.25 | 2782.6 | 2019.3
190 | 1255 | 0.1568 | 6.378 | 807.63 | 2790.1 | 1982.5
200 | 1554 | 0.1276 | 7.84 | 852.01 | 2795.5 | 1943.5
210 | 1917 | 0.1045 | 9.569 | 897.23 | 2799.3 | 1902.1
220 | 2320 | 0.0862 | 11.6 | 942.45 | 2801 | 1858.5
230 | 2797 | 0.07155 | 13.98 | 988.5 | 2800.1 | 1811.6
240 | 3347 | 0.05967 | 16.76 | 1034.56 | 2796.8 | 1762.2
250 | 3976 | 0.04998 | 20.01 | 1081.45 | 2790.1 | 1708.6
260 | 4693 | 0.04199 | 23.82 | 1128.76 | 2780.9 | 1652.1
270 | 5503 | 0.03538 | 28.27 | 1176.91 | 2760.3 | 1591.4
280 | 6220 | 0.02988 | 33.47 | 1225.48 | 2752 | 1526.5
290 | 7442 | 0.02525 | 39.6 | 1274.46 | 2732.3 | 1457.8
300 | 8591 | 0.02131 | 46.93 | 1325.54 | 2708 | 1382.5
310 | 9876 | 0.01799 | 55.59 | 1378.71 | 2680 | 1301.3
320 | 11300 | 0.01516 | 65.95 | 1436.07 | 2648.2 | 1212.1
330 | 12880 | 0.01273 | 78.53 | 1446.78 | 2610.5 | 1113.7
340 | 14510 | 0.01064 | 93.98 | 1562.93 | 2568.6 | 1005.7
350 | 16530 | 0.00884 | 113.2 | 1632.2 | 2516.7 | 880.5

## Saturated_Steam_Table_(Pressure
Saturated Water Steam Table (Arranged by Pressure, SI Units)
Absolute pressure | Temperature | Specific volume of vapor | Steam Density | Liquid Enthalpy | Steam Enthalpy | Latent heat of vaporization
kPa | ℃ | m3/kg | kg/m3 | kJ/kg | kJ/kg | kJ/kg
1 | 6.3 | 129.37 | 0.00773 | 26.48 | 2503.1 | 2476.8
1.5 | 12.5 | 88.26 | 0.01133 | 52.26 | 2515.3 | 2463
2 | 17 | 67.29 | 0.01486 | 71.21 | 2524.2 | 2452.9
2.5 | 20.9 | 54.47 | 0.01836 | 87.45 | 2531.8 | 2444.3
3 | 23.5 | 45.52 | 0.02179 | 98.38 | 2536.8 | 2438.4
3.5 | 26.1 | 39.45 | 0.02523 | 109.3 | 2541.8 | 2432.5
4 | 28.7 | 34.88 | 0.02867 | 120.23 | 2546.8 | 2426.6
4.5 | 30.8 | 33.06 | 0.03205 | 129 | 2550.9 | 2421.9
5 | 32.4 | 28.27 | 0.03537 | 135.69 | 2554 | 2418.3
6 | 35.6 | 23.81 | 0.042 | 149.06 | 2560.1 | 2411
7 | 38.8 | 20.56 | 0.04864 | 162.44 | 2566.3 | 2403.8
8 | 41.3 | 18.13 | 0.05514 | 172.73 | 2571 | 2398.2
9 | 43.3 | 16.24 | 0.06156 | 181.16 | 2574.8 | 2393.6
10 | 45.3 | 14.71 | 0.06798 | 189.59 | 2578.5 | 2388.9
15 | 53.5 | 10.04 | 0.09956 | 224.03 | 2594 | 2370
20 | 60.1 | 7.65 | 0.13068 | 251.51 | 2606.4 | 2354.9
30 | 66.5 | 5.24 | 0.19093 | 288.77 | 2622.4 | 2333.7
40 | 75 | 4 | 0.24975 | 315.93 | 2634.1 | 2312.2
50 | 81.2 | 3.25 | 0.30799 | 339.8 | 2644.3 | 2304.5
60 | 85.6 | 2.74 | 0.36514 | 358.21 | 2652.1 | 2393.9
70 | 89.9 | 2.37 | 0.42229 | 376.61 | 2659.8 | 2234.4
80 | 93.2 | 2.09 | 0.47807 | 390.08 | 2665.3 | 2275.3
90 | 96.4 | 1.87 | 0.53384 | 403.49 | 2670.8 | 2267.4
100 | 99.6 | 1.7 | 0.58961 | 416.9 | 2670.3 | 2259.5
120 | 104.5 | 1.43 | 0.69869 | 437.51 | 2684.3 | 2246.8
140 | 109.2 | 1.24 | 0.80758 | 457.67 | 2692.1 | 2234.4
160 | 113 | 1.21 | 0.82981 | 473.88 | 2698.1 | 2224.2
180 | 116.6 | 0.988 | 1.0209 | 489.32 | 2703.7 | 2214.3
200 | 120.2 | 0.887 | 1.1273 | 493.71 | 2709.2 | 2204.6
250 | 127.2 | 0.719 | 1.3904 | 534.39 | 2719.7 | 2185.4
300 | 133.3 | 0.606 | 1.6501 | 560.38 | 2728.5 | 2168.1
350 | 138.8 | 0.524 | 1.9074 | 583.76 | 2736.1 | 2152.3
400 | 143.4 | 0.463 | 2.1618 | 603.61 | 2742.1 | 2138.5
450 | 147.7 | 0.414 | 2.4152 | 622.42 | 2747.8 | 2125.4
500 | 151.7 | 0.375 | 2.6673 | 639.59 | 2752.8 | 2113.2
600 | 158.7 | 0.316 | 3.1686 | 670.22 | 2761.4 | 2091.1
700 | 164.7 | 0.273 | 3.6657 | 696.27 | 2767.8 | 2071.5
800 | 170.4 | 0.24 | 4.1614 | 720.96 | 2773.7 | 2052.7
900 | 175.1 | 0.215 | 4.6526 | 741.82 | 2778.1 | 2036.2
1000 | 179.9 | 0.194 | 5.1432 | 762.68 | 2782.5 | 2019.7
1100 | 180.2 | 0.177 | 5.6339 | 780.34 | 2785.5 | 2005.1
1200 | 187.8 | 0.166 | 6.1241 | 797.92 | 2788.5 | 1990.6
1300 | 191.5 | 0.151 | 6.6141 | 814.25 | 2790.9 | 1976.7
1400 | 194.8 | 0.141 | 7.1038 | 829.06 | 2792.4 | 1963.7
1500 | 198.2 | 0.132 | 7.5935 | 843.86 | 2794.5 | 1950.7
1600 | 201.3 | 0.124 | 8.0814 | 857.77 | 2796 | 1938.2
1700 | 204.1 | 0.117 | 8.5674 | 870.58 | 2797.1 | 1926.5
1800 | 206.9 | 0.11 | 9.0533 | 883.39 | 2798.1 | 1914.8
1900 | 209.8 | 0.105 | 9.5392 | 896.21 | 2799.2 | 1903
2000 | 212.2 | 0.0997 | 10.0338 | 907.32 | 2799.7 | 1892.4
3000 | 233.7 | 0.0666 | 15.0075 | 1005.4 | 2798.9 | 1793.5
4000 | 250.3 | 0.0498 | 20.0969 | 1082.9 | 2789.8 | 1706.8
5000 | 263.8 | 0.0394 | 25.3663 | 1145.9 | 2776.2 | 1629.2
6000 | 275.4 | 0.0324 | 30.8494 | 1203.2 | 2759.5 | 1556.3
7000 | 285.7 | 0.0273 | 36.5744 | 1263.2 | 2740.8 | 1487.6
8000 | 294.8 | 0.0235 | 42.5768 | 1299.2 | 2720.5 | 1403.7
9000 | 303.2 | 0.0205 | 48.8945 | 1343.5 | 2699.1 | 1356.6
10000 | 310.9 | 0.018 | 55.5407 | 1384 | 2677.1 | 1293.1
12000 | 324.5 | 0.0142 | 70.3075 | 1463.4 | 2631.2 | 1167.7
14000 | 336.5 | 0.0115 | 87.302 | 1567.9 | 2583.2 | 1043.4
16000 | 347.2 | 0.00927 | 107.801 | 1615.8 | 2531.1 | 915.4
18000 | 356.9 | 0.00744 | 134.4813 | 1699.8 | 2466 | 766.1
20000 | 365.6 | 0.00566 | 176.5961 | 1817.8 | 2364.2 | 544.9

## Common_Pipe_Flow_Velocity
Fluid Name | Flow Velocity (m/s) | Fluid Name | Flow Velocity (m/s)
Saturated Steam (Main Pipe) | 30~40 | Water and liquids with similar viscosity (0.10~0.29, glass) | 0.5~2.0
Saturated Steam (Branch Pipe) | 20~30 | Water and liquids with similar viscosity (≤0.98MPa, glass) | 0.5~3.0
Low-pressure steam (<0.98MPa, abs) | 15~20 | Water and liquids with similar viscosity (≤7.84MPa, glass) | 2.0~3.0
Medium-pressure steam (0.98~3.92MPa, abs) | 20~40 | Water and liquids with similar viscosity (19.6~29.4MPa, glass) | 2.0~3.5
High-pressure steam (3.92~11.77MPa,abs) | 40~60 | Hot network circulating water, cooling water | 0.5~1.0
Superheated Steam (Main Pipe) | 40~60 | Pressure Return Water | 0.5~2.0
Superheated Steam (Branch Pipe) | 35~60 | Unpressurized Return Water | 0.5~1.2
General gas (atmospheric pressure) | 10~20 | Boiler feed water (≥0.78MPa, glass) | >3.0
High-pressure exhaust gas | 80~100 | Steam condensate | 0.5~1.5
Oxygen (0~0.05MPa, glass) | 5~10 | Condensate (Gravity Flow) | 0.2~0.5
Oxygen (0.05~0.59MPa, glass) | 7~8 | Superheated water | 2
Oxygen (0.59~0.98MPa, glass) | 4~6 | Seawater, slightly alkaline water (<0.59MPa, glass) | 1.5~2.5
Oxygen (0.98~1.96MPa, glass) | 4~5 | Oil and viscous liquids | 0.5~2.0
Oxygen (1.96~2.94MPa, glass) | 3~4 | Viscosity 50 mPa·s liquid (pipe Φ25 and below) | 0.5~0.9
Nitrogen (4.9~9.8MPa,abs) | 2~5 | Viscosity 50 mPa·s liquid (Pipe Φ25~50) | 0.7~1.0
Hydrogen | ≤8.0 | Viscosity 50mPa·s liquid (Pipe Φ50~100) | 1.0~1.6
Compressed air (0.10~0.20MPa, glass) | 10~15 | Viscosity 100 mPa·s liquid (pipe Φ25 and below) | 0.3~0.6
Compressed gas (vacuum) | 5~10 | Viscosity 100mPa·s liquid (Pipe Φ25~50) | 0.5~0.7
Compressed gas (0.1~0.2MPa, glass) | 8~12 | Viscosity 100mPa·s liquid (Pipe Φ50~100) | 0.7~1.0
Compressed gas (0.1~0.59MPa, glass) | 10~20 | Viscosity 1000mPa·s liquid (Pipe Φ25 and below) | 0.1~0.2
Compressed gas (0.59~0.98MPa, glass) | 10~15 | Viscosity 1000mPa·s liquid (Pipe Φ25~50) | 0.16~0.25
Compressed gas (0.98~1.96MPa, glass) | 8~10 | Viscosity 1000mPa·s liquid (Pipe Φ50~100) | 0.25~0.35
Compressed gas (1.96~2.94MPa, glass) | 3~6 | Viscosity 1000mPa·s liquid (Pipe Φ100~200) | 0.35~0.55
Compressed gas (2.94~24.5MPa, glass) | 0.5~3.0 | Centrifugal Pump (Suction Inlet) | 1.0~2.0
Gas coal | 8~10 | Centrifugal Pump (Discharge Outlet) | 1.5~2.5
Semi-water gas (0.10~0.15MPa) | 10~15 | Reciprocating Vacuum Pump (Suction Inlet) | 13~16
Flue gas (in flue) | 3.0~6.0 | Oil-sealed vacuum pump (suction port) | 10~13
Flue gas (in pipe) | 3.0~4.0 | Air Compressor (Suction Inlet) | <10~15
Industrial Chimney (Natural Ventilation) | 2.0~8.0 | Air Compressor (Discharge Port) | 15~20
Workshop ventilation (main pipe) | 4.5~15 | Ventilator (Suction Inlet) | 10~15
Branch Pipe Ventilation for Workshop Air Exchange | 2.0~8.0 | Ventilator (Discharge Outlet) | 15~20
Duct distance from fan (farthest point) | 1.0~4.0 | Gear Pump (Suction Inlet) | <1.0
Duct distance from fan (nearest point) | 8~12 | Gear Pump (Discharge Outlet) | 1.0~2.0
Exhaust gas (low pressure) | 20~30 | Reciprocating Pump (Water-like Liquid) Suction Inlet | 0.7~1.0
High-pressure waste gas | 80~100 | Reciprocating Pump (Water-like Liquid) Discharge Outlet | 1.0~2.0
Chemical equipment exhaust pipe | 20~25 | Cyclone Separator (Inlet Gas) | 15~25
Municipal water (main pipe, 0.29MPa, glass) | 1.5~3.5 | Cyclone Separator (Outlet Gas) | 4.0~15
Municipal water (branch line, 0.29MPa, glass) | 1.0~1.5 | Industrial water supply (0.78MPa, glass) | 1.5~3.5
Flammable and explosive liquids | <1

## Physical_Properties_of_Water
Important Physical Properties of Water
Temperature | External pressure | Density | Enthalpy | Specific heat | Thermal conductivity | Viscosity | Kinematic viscosity | Volumetric expansion coefficient | Surface Tension
℃ | kPa | kg/m3 | kJ/kg | kJ/kg℃ | W/mK | cP | 10-5m2/s | 10-3/℃ | mN/m
0 | 1.013 | 999.9 | 0 | 4.212 | 0.551 | 1.789 | 0.1789 | -0.063 | 75.6
10 | 1.013 | 999.7 | 42.04 | 4.191 | 0.575 | 1.305 | 0.1306 | 0.07 | 74.1
20 | 1.013 | 998.2 | 83.9 | 4.183 | 0.599 | 1.005 | 0.1006 | 0.182 | 72.7
30 | 1.013 | 995.7 | 125.8 | 4.174 | 0.618 | 0.801 | 0.0805 | 0.321 | 71.2
40 | 1.013 | 992.2 | 167.5 | 4.174 | 0.634 | 0.653 | 0.0659 | 0.387 | 69.6
50 | 1.013 | 988.1 | 209.3 | 4.174 | 0.648 | 0.549 | 0.0556 | 0.449 | 67.7
60 | 1.013 | 983.2 | 251.1 | 4.178 | 0.659 | 0.47 | 0.0478 | 0.511 | 66.2
70 | 1.013 | 977.8 | 293 | 4.187 | 0.668 | 0.406 | 0.0415 | 0.57 | 64.3
80 | 1.013 | 971.8 | 334.9 | 4.195 | 0.675 | 0.355 | 0.0365 | 0.632 | 62.6
90 | 1.013 | 965.3 | 377 | 4.208 | 0.68 | 0.315 | 0.0326 | 0.695 | 60.7
100 | 1.013 | 958.4 | 419.1 | 4.22 | 0.683 | 0.283 | 0.0295 | 0.752 | 58.8
110 | 1.433 | 951 | 461.3 | 4.223 | 0.685 | 0.259 | 0.0272 | 0.808 | 56.9
120 | 1.986 | 943.1 | 503.7 | 4.25 | 0.686 | 0.237 | 0.0252 | 0.641 | 54.8
130 | 2.702 | 934.8 | 546.4 | 4.266 | 0.686 | 0.218 | 0.0233 | 0.919 | 52.8
140 | 3.624 | 926.1 | 589.1 | 4.287 | 0.685 | 0.201 | 0.0217 | 0.972 | 50.7
150 | 4.761 | 917 | 632.2 | 4.312 | 0.684 | 0.186 | 0.0203 | 1.03 | 48.6
160 | 6.181 | 907.4 | 675.3 | 4.346 | 0.683 | 0.173 | 0.0191 | 1.07 | 46.6
170 | 7.924 | 897.3 | 719.3 | 4.386 | 0.679 | 0.163 | 0.0181 | 1.13 | 45.3
180 | 10.03 | 886.9 | 763.3 | 4.417 | 0.675 | 0.153 | 0.0173 | 1.19 | 42.3
190 | 12.55 | 876 | 807.6 | 4.459 | 0.67 | 0.144 | 0.0165 | 1.26 | 40
200 | 15.54 | 863 | 852.4 | 4.505 | 0.663 | 0.136 | 0.0158 | 1.33 | 37.7
210 | 19.07 | 852.8 | 897.6 | 4.555 | 0.655 | 0.13 | 0.0153 | 1.41 | 35.4
220 | 23.2 | 840.3 | 943.7 | 4.614 | 0.645 | 0.124 | 0.0148 | 1.48 | 33.1
230 | 27.98 | 827.3 | 990.2 | 4.681 | 0.637 | 0.12 | 0.0145 | 1.59 | 31
240 | 33.47 | 813.6 | 1038 | 4.756 | 0.628 | 0.115 | 0.0141 | 1.68 | 28.5
250 | 39.77 | 799 | 1086 | 4.844 | 0.618 | 0.11 | 0.137 | 1.81 | 26.2
260 | 46.93 | 784 | 1135 | 4.949 | 0.604 | 0.106 | 0.0135 | 1.97 | 23.8
270 | 55.03 | 767.9 | 1185 | 5.07 | 0.59 | 0.102 | 0.0133 | 2.16 | 21.5
280 | 64.16 | 750.7 | 1237 | 5.229 | 0.575 | 0.098 | 0.0131 | 2.37 | 19.1
290 | 74.42 | 732.3 | 1290 | 5.485 | 0.558 | 0.094 | 0.0129 | 2.62 | 16.9
300 | 85.81 | 712.5 | 1345 | 5.736 | 0.54 | 0.091 | 0.0128 | 2.92 | 14.4
310 | 98.76 | 691.1 | 1402 | 6.071 | 0.523 | 0.088 | 0.0128 | 3.29 | 12.1
320 | 113 | 667.1 | 1462 | 6.573 | 0.506 | 0.085 | 0.0128 | 3.82 | 9.81
330 | 128.7 | 640.2 | 1526 | 7.27 | 0.484 | 0.081 | 0.0127 | 4.33 | 7.67
340 | 149.1 | 610.1 | 1595 | 8.16 | 0.457 | 0.077 | 0.0127 | 5.34 | 5.67
350 | 165.3 | 574.4 | 1671 | 9.5 | 0.43 | 0.073 | 0.0126 | 6.68 | 3.81

## Heat_transfer_coefficient_of_ja
Some Jacket Heat Transfer Coefficients of Agitated Vessels (Measured Values)
Process | Material | Material | Heat transfer medium | K(W/m2K)
Cooling refining | Steel | Crude nitroacetic acid, 5% NaOH | Cooling water | 326
Cooling crystallization | Steel | Nitroacetic acid, potassium salt, water | Cooling water | 164
Cooling reduction | Steel | Hydrochloric acid, Bases, Iron powder, Water | Cooling water | 151
Cooling condensation | Steel | Dibromoethane, Dinitrile | Cooling water | 163
Cooling reaction | Fused quartz-lined steel | p-Nitrotoluene, sulfuric acid, water | Cooling water | 187
Cooling salting out | Fused quartz-lined steel | Procaine NaCl | Cooling water | 135
Cooling salting out | Fused quartz-lined steel | Procaine NaCl | brine | 171
Cooling crystallization | Fused quartz-lined steel | Potassium bromide solution | brine | 199
Heating reaction | Fused quartz-lined steel | p-Nitrotoluene, sulfuric acid, water | Condensation of water vapor | 249
Heating dissolution | Fused quartz-lined steel | Crude Procaine | Condensation of water vapor | 240
Heating refining | Fused quartz-lined steel | Potassium bromide solution | Condensation of water vapor | 352
Boiling evaporation | Fused quartz-lined steel | Potassium bromide solution | Condensation of water vapor | 170
Boiling evaporation | Fused quartz-lined steel | Potassium bromide solution | Condensation of water vapor | 298
Boiling evaporation | Cast iron | Dibromoethane | Condensation of water vapor | 523
Boiling evaporation | Steel | Diethylamine | Condensation of water vapor | 233
Heating refining | Steel | Crude nitroacetic acid, 5% NaOH | Condensation of water vapor | 1454
Heating neutralization | Steel | Nitroacetic acid, potassium salt, water | Condensation of water vapor | 93
Heating reaction | Steel | Dibromoethane, nitroacetic acid | Condensation of water vapor | 442
Heating condensation | Steel | Dibromoethane, double ester | Condensation of water vapor | 159
Heating reduction | Steel | Hydrochloric acid, Bases, Iron powder, Water | Condensation of water vapor | 1256

## Air_condenser_K_value
Recommended total heat transfer coefficient K values for air coolers (based on smooth tubes)
Condensation | K | Liquid cooling | K | Gas cooling | Operating pressure | Pressure drop | K
| W/(m2℃) |  | W/(m2℃) |  | kPa(g) |  | W/(m2℃)
Ammonia | 625 | machine jacket water | 710 | air or flue gas | 345 | 0.7~3.5 | 57
Freon-12 | 400 | Diesel | 140 |  | 690 | 13.8 | 110
gasoline | 460 | Light gas oil | 370 |  | 690 | 34 | 170
Light hydrocarbons | 510 | Light hydrocarbons | 480 | Hydrocarbon gas | 241 | 7 | 200
Light naphtha | 430 | Light naphtha | 400 |  | 862 | 21 | 200
Heavy naphtha | 370 | Reforming furnace liquid flow | 400 |  | 6900 | 34 | 460
Reforming reactor waste gas | 400 | Residual oil | 85 | Ammonia reactor fluid | - | - | 480
Low-pressure steam | 770 | Tar | 40
Tower top vapor | 370

## Tubular_Heat_Exchanger_K_Value
Shell Side | Tube Side | Overall Heat Transfer Coefficient Range | Total fouling thermal resistance included in K
|  | W/(m2·℃) | (m2·℃)/W
Liquid-Liquid Medium
Diluted asphalt | Water | 57~110 | 0.0018
Ethanolamine (Monoethanolamine or Diethanolamine) 10%~25% | Water or diethanolamine or monoethanolamine | 800~1100 | 0.00054
Softened water | Water | 1700~2800 | 0.00018
Fuel oil | Water | 85~140 | 0.0012
Fuel oil | Oil | 57~85 | 0.0014
gasoline | Water | 340~570 | 0.00054
Heavy oil | Heavy oil | 57~230 | 0.0007
Hydrogen-rich reformate oil | Hydrogen-rich reformate oil | 510~880 | 0.00035
Kerosene or Fuel Oil | Water | 140~280 | 0.00088
Kerosene or Fuel Oil | Oil | 110~200 | 0.00088
Kerosene or jet engine fuel | Trichloroethylene | 230~280 | 0.00026
Jacket Water | Water | 1300~1700 | 0.00035
Lubricating oil (low viscosity) | Water | 140~280 | 0.00035
Lubricating oil (high viscosity) | Water | 230~460 | 0.00054
Lubricating oil | Oil | 60~110 | 0.0011
Naphtha | Water | 280~400 | 0.00088
Naphtha | Oil | 140~200 | 0.00088
Organic solvent | Water | 280~850 | 0.00054
Organic solvent | brine | 200~510 | 0.00054
Organic solvent | Organic solvent | 110~340 | 0.00035
Tall oil derivatives, vegetable oil | Water | 110~280 | 0.0007
Water | Sodium hydroxide solution 10%~30% | 570~1450 | 0.00054
Water | Water | 1100~1420 | 0.00054
Wax distillate liquid | Water | 85~140 | 0.00088
Wax distillate liquid | Oil | 74~130 | 0.00088
Condensing Steam——Liquid Medium
Alcohol vapor | Water | 570~1100 | 0.00035
Asphalt (232°C) | Thermcon Steam | 230~340 | 0.0011
Thermcon Steam | Tall oil and its derivatives | 340~460 | 0.0007
Thermcon Steam | Thermfluid | 460~680 | 0.00026
Coal Tar from Gas Plant | Water Steam | 230~280 | 0.00097
High-boiling-point hydrocarbons (vacuum) | Water | 110~280 | 0.00054
Low-boiling-point hydrocarbons (atmospheric pressure) | Water | 460~1100 | 0.00054
Hydrocarbon Vapors (Fractionating Condenser) | Oil | 140~230 | 0.0007
Condensing Steam——Liquid Medium
Organic vapor | Water | 570~1100 | 0.00054
Organic steam with high non-condensable gas content (atmospheric pressure) | Water or brine | 110~340 | 0.00054
Organic steam (vacuum) with low non-condensable gas content | Water or brine | 280~680 | 0.00054
kerosene | Water | 170~340 | 0.0007
kerosene | Oil | 110~170 | 0.00088
Naphtha | Water | 280~430 | 0.00088
Naphtha | Oil | 110~170 | 0.00088
Reflux Steam of the Stabilizer | Water | 460~680 | 0.00054
Water Steam | Drinking water | 2300~5700 | 0.00088
Water Steam | 6# Fuel Oil | 85~140 | 0.00097
Water Steam | 2# Fuel Oil | 340~510 | 0.00044
Sulfur dioxide | Water | 850~1100 | 0.00054
Tall oil derivatives, vegetable oil (steam) |  | 110~280 | 0.0007
Water | Aromatic Steam Azeotrope | 230~460 | 0.00088
Gas—Liquid Medium
Air, N2, etc. (compressed) | Water or compressed | 230~460 | 0.00088
Air, N2, etc. (atmospheric pressure) | Water or compressed | 57~280 | 0.00088
Water or compressed | Air, N2, etc. (compressed) | 110~230 | 0.00088
Water or compressed | Air, N2, etc. (atmospheric pressure) | 30~110 | 0.00088
Water | Hydrogen containing natural gas mixtures | 460~710 | 0.00054
Vaporizer
Water-free oxygen | Condensation of water vapor | 850~1700 | 0.00026
Chlorine gas | Condensation of water vapor | 850~1700 | 0.00026
Chlorine gas | Light oil for heat transfer | 230~340 | 0.00026
Propane, butane, etc. | Condensation of water vapor | 1100~1700 | 0.00026
Water | Condensation of water vapor | 1420~2300 | 0.00026

## Saturated_vapor_pressure_of_wat
Saturated vapor pressure of water
Temperature | Pressure |  | Temperature | Pressure |  | Temperature | Pressure
℃ | Pa | mmHg | ℃ | Pa | mmHg | ℃ | Pa | mmHg
-20 | 102.9657 | 0.772 | 21 | 2487.4475 | 18.65 | 62 | 21846.8578 | 163.8
-19 | 113.3689 | 0.85 | 22 | 2644.8302 | 19.83 | 63 | 22860.5093 | 171.4
-18 | 124.7058 | 0.935 | 23 | 2810.2155 | 21.07 | 64 | 23914.1734 | 179.3
-17 | 136.9763 | 1.027 | 24 | 2984.937 | 22.38 | 65 | 25007.85 | 187.5
-16 | 150.4472 | 1.128 | 25 | 3168.9948 | 23.76 | 66 | 26154.8767 | 196.1
-15 | 165.1185 | 1.238 | 26 | 3362.3888 | 25.21 | 67 | 27341.916 | 205
-14 | 180.9901 | 1.357 | 27 | 3566.4528 | 26.74 | 68 | 28542.2928 | 214
-13 | 198.1955 | 1.486 | 28 | 3781.1869 | 28.35 | 69 | 29836.0322 | 223.7
-12 | 217.0015 | 1.627 | 29 | 4006.591 | 30.04 | 70 | 31169.7842 | 233.7
-11 | 237.4079 | 1.78 | 30 | 4243.9989 | 31.82 | 71 | 32530.2113 | 243.9
-10 | 259.5481 | 1.946 | 31 | 4494.7442 | 33.7 | 72 | 33957.3259 | 254.6
-9 | 283.4223 | 2.125 | 32 | 4756.1596 | 35.66 | 73 | 35437.7906 | 265.7
-8 | 309.5638 | 2.321 | 33 | 5032.2463 | 37.73 | 74 | 36971.6054 | 277.2
-7 | 337.706 | 2.532 | 34 | 5321.6705 | 39.9 | 75 | 38558.7703 | 289.1
-6 | 368.2489 | 2.761 | 35 | 5625.7659 | 42.18 | 76 | 40199.2853 | 301.4
-5 | 401.1926 | 3.008 | 36 | 5943.1989 | 44.56 | 77 | 41893.1503 | 314.1
-4 | 436.9372 | 3.276 | 37 | 6277.9707 | 47.07 | 78 | 43653.703 | 327.3
-3 | 475.616 | 3.566 | 38 | 6622.0787 | 49.65 | 79 | 45480.9432 | 341
-2 | 516.9623 | 3.876 | 39 | 6994.1955 | 52.44 | 80 | 47361.5335 | 355.1
-1 | 562.3098 | 4.216 | 40 | 7378.3161 | 55.32 | 81 | 49255.4614 | 369.3
0 | 610.725 | 4.579 | 41 | 7781.1092 | 58.34 | 82 | 51336.1145 | 384.9
1 | 657.5397 | 4.93 | 42 | 8202.5748 | 61.5 | 83 | 53430.1051 | 400.6
2 | 705.5548 | 5.29 | 43 | 8642.713 | 64.8 | 84 | 55590.7834 | 416.8
3 | 758.9049 | 5.69 | 44 | 9104.1912 | 68.26 | 85 | 57831.4867 | 433.6
4 | 813.5887 | 6.1 | 45 | 9587.0094 | 71.88 | 86 | 60138.8777 | 450.9
5 | 872.2738 | 6.54 | 46 | 10089.8339 | 75.65 | 87 | 62166.1807 | 466.1
6 | 934.9602 | 7.01 | 47 | 10616.6659 | 79.6 | 88 | 64967.0599 | 487.1
7 | 1001.6478 | 7.51 | 48 | 11164.838 | 83.71 | 89 | 67501.1887 | 506.1
8 | 1073.6704 | 8.05 | 49 | 11763.6926 | 88.2 | 90 | 70128.6802 | 525.8
9 | 1148.3605 | 8.61 | 50 | 12338.5398 | 92.51 | 91 | 72836.1967 | 546.1
10 | 1228.3856 | 9.21 | 51 | 12964.0694 | 97.2 | 92 | 75623.7384 | 567
11 | 1312.412 | 9.84 | 52 | 13617.6079 | 102.1 | 93 | 78504.6427 | 588.6
12 | 1403.1071 | 10.52 | 53 | 14297.8214 | 107.2 | 94 | 81478.9097 | 610.9
13 | 1497.8035 | 11.23 | 54 | 15004.71 | 112.5 | 95 | 84546.5393 | 633.9
14 | 1599.1686 | 11.99 | 55 | 15738.2736 | 118 | 96 | 87707.5315 | 657.6
15 | 1705.8688 | 12.79 | 56 | 16511.8498 | 123.8 | 97 | 90975.2239 | 682.1
16 | 1817.904 | 13.63 | 57 | 17312.101 | 129.8 | 98 | 94336.279 | 707.3
17 | 1937.9417 | 14.53 | 58 | 18152.3647 | 136.1 | 99 | 97790.6966 | 733.2
18 | 2064.6481 | 15.48 | 59 | 19019.3035 | 142.6 | 100 | 101365.152 | 760
19 | 2198.0233 | 16.48 | 60 | 19926.2549 | 149.4
20 | 2339.401 | 17.54 | 61 | 20859.8813 | 156.4

## Physical_Properties_of_Air
Important Physical Properties of Air
Temperature | Density | Specific heat at constant pressure | Thermal conductivity | Viscosity | Kinematic viscosity
℃ | kg/m3 | kJ/kg℃ | W/mK | 10-3cP | 10-6m2/s
-50 | 1.548 | 1.013 | 0.0204 | 14.6 | 9.23
-40 | 1.515 | 1.013 | 0.0212 | 15.2 | 10.04
-30 | 1.453 | 1.013 | 0.022 | 15.7 | 10.8
-20 | 1.395 | 1.009 | 0.0228 | 16.2 | 12.79
-10 | 1.342 | 1.009 | 0.0236 | 16.7 | 12.43
0 | 1.293 | 1.005 | 0.0244 | 17.2 | 13.28
10 | 1.247 | 1.005 | 0.0251 | 17.7 | 14.16
20 | 1.205 | 1.005 | 0.0259 | 18.1 | 15.06
30 | 1.165 | 1.005 | 0.0267 | 18.6 | 16
40 | 1.128 | 1.005 | 0.0276 | 19.1 | 16.963
50 | 1.093 | 1.005 | 0.0283 | 19.6 | 17.95
60 | 1.06 | 1.005 | 0.029 | 20.1 | 18.97
70 | 1.029 | 1.009 | 0.0297 | 20.6 | 20.02
80 | 1 | 1.009 | 0.0305 | 21.1 | 21.09
90 | 0.972 | 1.009 | 0.0313 | 21.5 | 22.1
100 | 0.946 | 1.009 | 0.0321 | 21.9 | 23.13
120 | 0.898 | 1.009 | 0.0334 | 22.9 | 25.45
140 | 0.854 | 1.013 | 0.0349 | 23.7 | 27.8
160 | 0.815 | 1.017 | 0.0364 | 24.5 | 30.09
180 | 0.779 | 1.022 | 0.0378 | 25.3 | 32.49
200 | 0.746 | 1.026 | 0.0393 | 26 | 34.85
250 | 0.674 | 1.038 | 0.0429 | 27.4 | 40.61
300 | 0.615 | 1.048 | 0.0461 | 29.7 | 48.33
350 | 0.566 | 1.058 | 0.0491 | 31.4 | 55.46
400 | 0.524 | 1.068 | 0.0521 | 33 | 63.09
500 | 0.456 | 1.093 | 0.0575 | 36.2 | 79.38
600 | 0.404 | 1.114 | 0.0622 | 39.1 | 96.89
700 | 0.362 | 1.135 | 0.0671 | 41.8 | 115.4
800 | 0.329 | 1.156 | 0.0718 | 44.3 | 134.8
900 | 0.301 | 1.172 | 0.0763 | 46.7 | 155.1
1000 | 0.277 | 1.185 | 0.0804 | 49 | 177.1