## Sheet1
Garbage Disposal Site Renovation, Production, and Installation at Yile Road, Xinguang Street
Address: Yile Road, Xigang Subdistrict, Haizhu District, Guangzhou City
Serial Number | Category | Specifications |  | Unit | Quantity | Unit Price | Total
1 | Transfer Station - Demolition | Length/Width/Height 2300cm*130cm*280cm | Removal of existing structural body and equipment | Set | 1 | 2000 | 2000
2 | Transfer Station - Ground and Wall Leveling and Cleaning | Various | Removal of attached contaminants, hydrochloric acid cleaning and disinfection | item | 1 | 1200 | 1200
3 | Transfer Station - Finished Product Both Sides Waste Disposal Box Room 1 (excluding door) | Length/Width/Height 520cm*130cm*460cm | Materials: Galvanized steel, metal paint. Process: Galvanized steel structural upright bones, sealed with 0.7mm thick galvanized iron sheet, surface sprayed with automotive paint. Installation method: Pre-reserved legs on finished product, on-site hoisting, cement pouring and fixing embedded legs. | Set | 2 | 39760 | 79520
4 | Transfer Station - Finished Product Two-Sided Waste Disposal Box Room 2 (Excluding Door) | Length/Width/Height 445cm*130cm*360cm | Materials: Galvanized steel, metal paint. Process: Galvanized steel structural upright bones, sealed with 0.7mm thick galvanized iron sheet, surface sprayed with automotive paint. Installation method: Pre-reserved legs on finished product, on-site hoisting, cement pouring and fixing embedded legs. | Set | 2 | 26800 | 53600
5 | Transfer Station - Finished Water Bar Service Box Room (Excluding Doors and Windows) | Length/Width/Height 305cm*130cm*360cm | Materials: Galvanized steel, metal paint. Process: Galvanized steel structural upright bones, sealed with 0.7mm thick galvanized iron sheet, surface sprayed with automotive paint. Installation method: Pre-reserved legs on finished product, on-site hoisting, cement pouring and fixing embedded legs. | Set | 1 | 32750 | 32750
6 | Transfer Station - Custom-made Imported Acrylic Track Sliding Door Style 1 | Length/Height 104cm*220cm | Materials: Galvanized steel, metal paint, imported colored acrylic flower windows, sliding tracks. Process: Galvanized steel structure upright bones, sealed with 0.7mm thick galvanized iron sheet, surface sprayed with automotive paint, color imported acrylic attached to the exterior of the door. Installation method: Install tracks on site, adjust sliding track sliding regulations. | Fan | 10 | 3185 | 31850
7 | Transfer Station - Custom-made Imported Acrylic Track Sliding Door Style 2 | Length/Height 110cm*220cm | Materials: Galvanized steel, metal paint, imported colored acrylic flower windows, sliding tracks. Process: Galvanized steel structure upright bones, sealed with 0.7mm thick galvanized iron sheet, surface sprayed with automotive paint, color imported acrylic attached to the exterior of the door. Installation method: Install tracks on site, adjust sliding track sliding regulations. | Fan | 8 | 3285 | 26280
8 | Transfer Station - Custom Made Imported Acrylic Door | Length/Height 80cm*220cm | Materials: Galvanized steel, metal paint, imported colored acrylic flower windows, sliding tracks. Process: Galvanized steel structure upright bones, sealed with 0.7mm thick galvanized iron sheet, surface sprayed with automotive paint, color imported acrylic attached to the exterior of the door. Installation method: Install tracks on site, adjust sliding track sliding regulations. | Fan | 1 | 2255 | 2255
9 | Transfer Station - Custom-made Imported Acrylic Window | Length/Height 130cm*70cm | Materials: Galvanized steel, metal paint, imported colored acrylic flower windows, sliding tracks. Process: Galvanized steel structure upright bones, sealed with 0.7mm thick galvanized iron sheet, surface sprayed with automotive paint, color imported acrylic attached to the exterior surface. Installation method: Install tracks on site, adjust sliding track sliding regulations. | Fan | 3 | 2580 | 7740
10 | Transfer Station - Water Feature Circulation System | Various | Materials: PVC pipe, circulating water pump. Process: Connecting pipes to create a water circulation system, directional flowing water feature. | item | 1 | 6248 | 6248
11 | Transfer Station - 304 Stainless Steel Water Feature Water Tank | Length/Width/Height 160cm*130cm*180cm | Materials: PVC pipes, 304 stainless steel. | item | 1 | 8225 | 8225
12 | Transfer Station - Roof Greenery | Length/Width/Height 2240cm*50cm | Material: Climbing plants | item | 1 | 7500 | 7500
13 | Garbage Disposal Point - Bookcase-style Finished Disposal Box Room (excluding door) | Length/Width/Height 620cm*130cm*220cm | Materials: Galvanized steel, champagne gold metal paint, surface screen printing text. Process: Galvanized steel structure upright bones, sealed with 0.7mm thick galvanized iron sheet, surface sprayed with automotive paint. Installation method: Pre-reserved legs on finished product, on-site hoisting, cement pouring and fixing embedded legs. | Set | 3 | 86850 | 260550
14 | Disposal Point - Custom Track Sliding Door Style | Length/Height 104cm*220cm | Materials: Galvanized steel, metal paint, foot-operated waste disposal hatch, sliding track. Process: Galvanized steel structure frame, sealed with 0.7mm thick galvanized iron sheet, surface sprayed with automotive paint. Installation method: Install tracks on site, adjust the sliding track movement specifications. | Fan | 15 | 4185 | 62775
15 | Waste Disposal Point - Basin | Diameter 60cm | Materials: Arrow brand wash basin (to be confirmed) | item | 3 | 1885 | 5655
16 | Disposal Point - Water Supply and Drainage | Various | Connecting the basin's water supply and drainage, PVC pipe | item | 3 | 1500 | 4500
17 | Underbridge Station - Steel Structure Frame | Length/Width 3600cm*850cm | Materials: Galvanized steel, metal paint, Main frame beam 100*100*2.0mm Roof frame 40*40*1.5mm Galvanized square steel column 100*100*2.0mm Process: Galvanized steel structure upright bones, surface spray with car paint. Installation method: On-site chemical screw installation, installation height 5 meters from the ground. | ㎡ | 306 | 80 | 24480
18 | Underbridge Station - Barbed Wire | Length/Height 25cm*30cm | Materials: Wire mesh, surface covered with insulating plastic. Process: Spot welding flat layout Installation method: On-site chemical screw installation, installation height 5 meters from the ground | ㎡ | 287 | 55 | 15785
19 | Underbridge Station - Stainless Steel Flower Bed | Length/Height 25cm*30cm | Material: 304 stainless steel | m | 108 | 110 | 11880
20 | Installation Shifts | Medium and small-sized crane |  | item | 4 | 3800 | 15200
21 | Transportation |  |  | item | 2 | 5500 | 11000
22 | On-site installation |  |  | Work | 55 | 380 | 20900
23 | A | Subtotal |  |  |  |  | 691893
24 | B | Tax 9% |  |  |  |  | 62270.37
| Total: A+B | [5 empty] | 754163.37
Note: This quotation includes installation, commissioning, tax, transportation and other costs.